## BOM_PartType-reuPlusEp2cTU
Comment | Description | Designator | DK PN | MFG | MFG PN | Quantity | Footprint | Footprint Notes | General Notes
Battery | Battery Holder (Open) Coin, 12.0mm 1 Cell SMD (SMT) Tab | BT1 | BC501SM-TR-ND | MPD | BC501SM-TR | 1
0.1UF | CAP .10UF 16V CERAMIC X7R 0603 | C1, C2, C3, C4, C5, C6, C7, C8, C13, C14, C15, C17, C109, C110, C111, C112 | 399-1096-1-ND | Kemet | C0603C104K4RACTU | 16 | 0603 |  | Alternates OK
10UF/CER | 10µF ±10% 25V Ceramic Capacitor X7S 0805 | C9, C10, C11, C12, C16, C18, C113, C114 |  |  |  | 8 | 0805 |  | Alternates OK
0.01UF | 10000pF ±10% 10V Ceramic Capacitor X7R 0603 (1608 Metric) | C105, C106, C107, C108 | 399-11132-1-ND | Kemet | C0603C103K8RACTU | 4 | 0603 |  | Alternates OK
CMPD6001S | Diode Array 1 Pair Series Connection Standard 75V 250mA Surface Mount TO-236-3, SC-59, SOT-23-3 | D1 | CMPD6001S CT-ND | Central Semiconductor | CMPD6001S TR | 1 | SOT-23-3 |  | Alternates OK
SDCARD | 11 (9 + 2) Position Card Connector Secure Digital - SD Surface Mount, Right Angle Gold | J1 | A101492CT-ND | TE | 2041021-4 | 1 |  |  | Alternates OK
| 11 (9 + 2) Position Card Connector Secure Digital - SD Surface Mount, Right Angle Gold | J1 | 732-3817-1-ND | Wurth | 693063010911 |  |  | Alternate | Alternates OK
C64_EXPANSION | C64 Expansion Connector | P1 |  |  |  | 1 | N/A
42PIN |  | P2 |  |  |  | 1 |  |  | Do not populate
HDR2 |  | P5, P6 |  |  |  | 2 | unshrouded two pin male header | 2.52mm | Alternates OK
10K/0603 | RES 10.0K OHM 1/10W 1% 0603 SMD | R1, R2, R4, R6, R8, R13, R17 | 541-10.0KHCT-ND | Dale/Vishay | CRCW060310K0FKEA | 7 | 0603 |  | Alternates OK
301R/1%/0603 | 301 Ohms ±1% 0.1W, 1/10W Chip Resistor 0603 (1608 Metric) Moisture Resistant Thick Film | R3, R5, R15 | 311-301HRCT-ND | Yeago | RC0603FR-07301RL | 3 | 0603 |  | Alternates OK
4K99/0603 | RES 4.99K OHM 1/10W 1% 0603 SMD | R7, R125, R126, R127, R128, R129, R130, R131 | 541-3985-1-ND | Dale/Vishay | CRCW06034K99FKEAC | 8 | 0603 |  | Alternates OK
2K00/1%/0603 | 2 kOhms ±1% 0.1W, 1/10W Chip Resistor 0603 (1608 Metric) Moisture Resistant Thick Film | R16 | 311-2.00KHRCT-ND | Yeago | RC0603FR-072KL | 1 | 0603 |  | Alternates OK
RPK22.0 | 22 Ohm ±1Ohm 160mW Power Per Element Isolated Resistor Network/Array ±250ppm/°C 16-SOIC (0.220", 5.59mm Width) | RP1, RP2, RP3 | 4816P-1-220LFCT-ND | Bourns | 4816P-1-220LF | 3 | SOIC16 | 0.220", 5.59mm Width
RREP2C5 | RioRand EP2C5T144 Altera Cyclone II FPGA Mini Development Board | U1 |  |  |  | 1 | N/A
SDRAM16MX16 | SDRAM Memory IC 256Mb (16M x 16) Parallel 166MHz 5ns 54-TSOP II | U2 | W9825G6KH-6-ND | Winbond | W9825G6KH-6 | 1 | 54-TSOP II |  | Alternates OK
DS3231SN# | Real Time Clock (RTC) IC Clock/Calendar I²C, 2-Wire Serial 16-SOIC (0.295", 7.50mm Width) | U5 | DS3231SN#-ND | Maxim | DS3231SN# | 1 | SOIC16W | 0.295", 7.50mm Width
SN74LVC8T245DWR | Voltage Level Translator Bidirectional 1 Circuit 8 Channel 24-SOIC | U6, U7, U8, U9 | 296-23280-1-ND | TI | SN74LVC8T245DWR | 4 | SOIC24W | 0.295", 7.50mm Width
74HCT125D | Buffer, Non-Inverting 4 Element 1 Bit per Element 3-State Output 14-SOIC | U10, U11 | 1727-2834-2-ND | Nexpiria | 74HCT125D,653 | 2 | SOIC14 | 0.220", 5.59mm Width | Alternates OK
AT24C02C-STUM-T | IC EEPROM 2KBIT I2C 1MHZ SOT23-5 | U12 | AT24C02C-STUM-TCT-ND - Cut Tape (CT) | Microchip | AT24C02C-STUM-T | 1 | SOT-25-5
Headers for FPGA Board | 28 Position Header Connector 0.100" (2.54mm) Through Hole Tin |  | S7082-ND | Sullins | PPTC142LFBN-RC | 4 | unshrouded dual female header | 2.54mm X 2.54mm | Alternates OK